## Shee1_R1
PIN_NAME | PIN_TYPE | skew | skew_range | CLOCK_DOMAIN | Duty Cycle | EQ DRIVER NAME | OUTPUT LOAD (min) (fF) | OUTPUT LOAD (max) (fF) | Trise (min) (ps) | Trise (max) (ps) | Tfall (min) (ps) | Tfall (max) (ps) | TCO (min) (ps) | TCO (max) (ps) | CLOCK PERIOD (ns) | Edge | INPUT LOAD (fF) | Tsetup (max) (ps) | Thold (min) (ps)
CLK_25M | CO |  |  |  | 30-70 | INVD4BWPSVT_mac | 10 | 100 | 0 | 100 | 0 | 100 |  |  | 40 | n/a
MISC_RANDOM_OUT | O |  |  | CLK_25M |  |  |  |  | 0 | 500 | 0 | 500 | -100 | 500 |  | falling
TSEN_CLK_OUT | CO |  |  |  | 50-50 | INVD4BWPSVT_mac | 10 | 100 | 0 | 150 | 0 | 150 |  |  | 80 | n/a
MODV09 | O |  |  | TSEN_CLK_OUT |  |  |  |  | 0 | 150 | 0 | 150 | 0 | 3000 |  | falling
GEPHYID_DEBUG_CK_ADC0 | CI |  |  |  | 45-55 | CKND4BWP_mac |  |  | 0 | 40 |  |  |  |  | 4 | n/a | 50
GEPHYID_DEBUG_CK_ADC1 | CI |  |  |  | 45-55 | CKND4BWP_mac |  |  | 0 | 40 |  |  |  |  | 4 | n/a | 50
GEPHYID_DEBUG_CK_ADC2 | CI |  |  |  | 45-55 | CKND4BWP_mac |  |  | 0 | 40 |  |  |  |  | 4 | n/a | 50
GEPHYID_DEBUG_CK_ADC3 | CI |  |  |  | 45-55 | CKND4BWP_mac |  |  | 0 | 40 |  |  |  |  | 4 | n/a | 50
GEPHYID_CK_ADC0 | CO | GEPHYID_CK_DAC | [-150,400] |  | 45-55(8ns) 35-45(10ns) | INVD4BWP | 2 | 5 | 0 | 40 | 0 | 40 |  |  | 8/10 | n/a
GEPHYID_SAR_DATA_USIGN_0<7:0> | O |  |  | GEPHYID_CK_ADC0 |  | INVD3BWP | 2 | 5 | 0 | 40 | 0 | 40 | 1800 | 3000 |  | rising
GEPHYID_CK_ADC1 | CO | GEPHYID_CK_DAC | [-150,400] |  | 45-55(8ns) 35-45(10ns) | INVD4BWP | 2 | 5 | 0 | 40 | 0 | 40 |  |  | 8/10 | n/a
GEPHYID_SAR_DATA_USIGN_1<7:0> | O |  |  | GEPHYID_CK_ADC1 |  | INVD3BWP | 2 | 5 | 0 | 40 | 0 | 40 | 1800 | 3000 |  | rising
GEPHYID_CK_ADC2 | CO |  |  |  | 45-55 | INVD4BWP | 2 | 5 | 0 | 40 | 0 | 40 |  |  | 8/10 | n/a
GEPHYID_SAR_DATA_USIGN_2<7:0> | O |  |  | GEPHYID_CK_ADC2 |  | INVD3BWP | 2 | 5 | 0 | 40 | 0 | 40 | 1800 | 3000 |  | rising
GEPHYID_CK_ADC3 | CO |  |  |  | 45-55 | INVD4BWP | 2 | 5 | 0 | 40 | 0 | 40 |  |  | 8/10 | n/a
GEPHYID_SAR_DATA_USIGN_3<7:0> | O |  |  | GEPHYID_CK_ADC3 |  | INVD3BWP | 2 | 5 | 0 | 40 | 0 | 40 | 1800 | 3000 |  | rising
GEPHYID_CK_DAC | CO |  |  |  | 45-55(8ns) 35-45(10ns) | INVD16BWPLVT_mac | 100 | 150 | 0 | 200 | 0 | 200 |  |  | 8/10 | n/a
GEPHYID_TX_DATA_0<4:0> | I |  |  | GEPHYID_CK_DAC |  | LNQD2BWPLVT_mac |  |  | 0 | 200 | [5 empty] | rising | 50 | 700 | 700
GEPHYID_TX_DATA_1<4:0> | I |  |  | GEPHYID_CK_DAC |  | LNQD2BWPLVT_mac |  |  | 0 | 200 | [5 empty] | rising | 50 | 700 | 700
GEPHYID_TX_DATA_2<4:0> | I |  |  | GEPHYID_CK_DAC |  | LNQD2BWPLVT_mac |  |  | 0 | 200 | [5 empty] | rising | 50 | 700 | 700
GEPHYID_TX_DATA_3<4:0> | I |  |  | GEPHYID_CK_DAC |  | LNQD2BWPLVT_mac |  |  | 0 | 200 | [5 empty] | rising | 50 | 700 | 700
GEPHYID_CK_PI2DIG0 | CO |  |  |  | 45-55 | INVD8BWPLVT_mac | 5 | 20 | 0 | 50 | 0 | 50 |  |  | 8
GEPHYID_CK_PI2DIG1 | CO |  |  |  | 45-55 | INVD8BWPLVT_mac | 5 | 20 | 0 | 50 | 0 | 50 |  |  | 8
GEPHYID_CK_PI2DIG2 | CO |  |  |  | 45-55 | INVD8BWPLVT_mac | 5 | 20 | 0 | 50 | 0 | 50 |  |  | 8
GEPHYID_CK_PI2DIG3 | CO |  |  |  | 45-55 | INVD8BWPLVT_mac | 5 | 20 | 0 | 50 | 0 | 50 |  |  | 8
GEPHYID_PI_DATA_0<6:0> | I |  |  | GEPHYID_CK_PI2DIG0 |  | LHCNQD1BWP_mac |  |  | 0 | 60 | [5 empty] | rising | 60 | 350 | 160
GEPHYID_PI_DATA_1<6:0> | I |  |  | GEPHYID_CK_PI2DIG1 |  | LHCNQD1BWP_mac |  |  | 0 | 60 | [5 empty] | rising | 60 | 350 | 160
GEPHYID_PI_DATA_2<6:0> | I |  |  | GEPHYID_CK_PI2DIG2 |  | LHCNQD1BWP_mac |  |  | 0 | 60 | [5 empty] | rising | 60 | 350 | 160
GEPHYID_PI_DATA_3<6:0> | I |  |  | GEPHYID_CK_PI2DIG3 |  | LHCNQD1BWP_mac |  |  | 0 | 60 | [5 empty] | rising | 60 | 350 | 160
GEPHYID_PI_RESETB_0 | I |  |  | GEPHYID_CK_PI2DIG0 |  | CKND0BWP_mac |  |  | 0 | 100 | [5 empty] | rising | 50 | 200 | 160
GEPHYID_PI_RESETB_1 | I |  |  | GEPHYID_CK_PI2DIG1 |  | CKND0BWP_mac |  |  | 0 | 100 | [5 empty] | rising | 50 | 200 | 160
GEPHYID_PI_RESETB_2 | I |  |  | GEPHYID_CK_PI2DIG2 |  | CKND0BWP_mac |  |  | 0 | 100 | [5 empty] | rising | 50 | 200 | 160
GEPHYID_PI_RESETB_3 | I |  |  | GEPHYID_CK_PI2DIG3 |  | CKND0BWP_mac |  |  | 0 | 100 | [5 empty] | rising | 50 | 200 | 160
GEPHYID_RANDOM_OUT | O |  |  | CLK_25M |  |  |  |  | 0 | 500 | 0 | 500 | -100 | 500 |  | falling
GEPLLID_CLK_250M_RGMII | CO |  |  |  | 45-55 | INVD8BWPLVT_mac | 5 | 20 | 0 | 50 | 0 | 50 |  |  | 4 | n/a
GEPLLID_CLK_250M | CO |  |  |  | 45-55 | INVD8BWPLVT_mac | 5 | 20 | 0 | 150 | 0 | 150 |  |  | 4 | n/a
GEPLLID_CLK_312P5M | CO |  |  |  | 45-55 | INVD8BWPLVT_mac | 5 | 20 | 0 | 150 | 0 | 150 |  |  | 3.2 | n/a
SDSPHYID_SGTXCLK2DIG | CO |  |  |  | 45-55 | INVD4BWP | 10 | 100 | 0 | 150 | 0 | 100 |  |  | 8/3.2
SDSPHYID_SG_TX_DATA<9:0> | I |  |  | SDSPHYID_SGTXCLK2DIG |  | DFXQD1BWP_mac |  |  | 0 | 100 | [5 empty] | rising | 50 | 1000 | 100
SDSPHYID_RX_DEMUXCLK2DIG | CO |  |  |  | 35-45 | INVD8BWP | 10 | 100 | 0 | 150 | 0 | 150 |  |  | 8/3.2 | n/a
SDSPHYID_RXDATA2DIG<9:0> | O |  |  | SDSPHYID_RX_DEMUXCLK2DIG |  | INVD8BWP | 10 | 100 | 0 | 150 | 0 | 150 | 0 | 500 |  | rising

## Images
PIN_NAME | PIN_TYPE | skew | skew_range | CLOCK_DOMAIN | Duty Cycle | EQ DRIVER NAME | OUTPUT LOAD (min) (fF) | OUTPUT LOAD (max) (fF) | Trise (min) (ps) | Trise (max) (ps) | Tfall (min) (ps) | Tfall (max) (ps) | TCO (min) | TCO (max) | CLOCK PERIOD (ns) | INPUT LOAD (fF) | Trise (max) (ps) | Tfall (max) (ps) | Tsetup (max) (ps) | Thold (min) (ps) | Note
40
80
[5 empty] | 45-55 | [9 empty] | 4
[5 empty] | 45-55 | [9 empty] | 4
[5 empty] | 45-55 | [9 empty] | 4
[5 empty] | 45-55 | [9 empty] | 4
[5 empty] | 45-55(8ns) 35-45(10ns) | [9 empty] | 8/10
[5 empty] | 45-55(8ns) 35-45(10ns) | [9 empty] | 8/10
8/10
8/10
[5 empty] | 45-55(8ns) 35-45(10ns) | [9 empty] | 8/10
8
8
8
8
40
4
4
3.2
8/3.2
8/3.2

## Images1
PIN_NAME | PIN_TYPE | skew | skew_range | CLOCK_DOMAIN | Duty Cycle | EQ DRIVER NAME | OUTPUT LOAD (min) (fF) | OUTPUT LOAD (max) (fF) | Trise (min) (ps) | Trise (max) (ps) | Tfall (min) (ps) | Tfall (max) (ps) | TCO (min) | TCO (max) | CLOCK PERIOD (ns) | INPUT LOAD (fF) | Trise (max) (ps) | Tfall (max) (ps) | Tsetup (max) (ps) | Thold (min) (ps) | Note
40
80
[5 empty] | 45-55 | [9 empty] | 4
[5 empty] | 45-55 | [9 empty] | 4
[5 empty] | 45-55 | [9 empty] | 4
[5 empty] | 45-55 | [9 empty] | 4
[5 empty] | 45-55(8ns) 35-45(10ns) | [9 empty] | 8/10
[5 empty] | 45-55(8ns) 35-45(10ns) | [9 empty] | 8/10
8/10
8/10
[5 empty] | 45-55(8ns) 35-45(10ns) | [9 empty] | 8/10
8
8
8
8
40
4
4
3.2
8/3.2
8/3.2